## ESDREV5 BOM
PCB BOM FOR ESDREV5
SR | DESIGNATOR | FOOTPRINT | SML PART NO | Quantity | DESCRIPTION
1 | P5 | PTH | GEN | 1 | 2-PIN MALE HEADER
2 | h2 | PTH |  | 1 | 8-PIN FEMALE HEADER
3 | h3 | PTH |  | 1 | 10-pin female header
4 | R1,R8,R10 | 0805 | BRS121-103 | 3 | 10K RESISTOR
5 | R9 | 0805 | BRS121-102 | 1 | 1K RESISTOR
6 | C1 | 0805 | BCSA21-106 | 1 | 10UF CAPACITOR
7 | R7,R3,R6 | 0805 | BRS123-000 |  | 0 OHM RESISTOR
8 | D3 | PTH | GEN | 1 | IN4148 SHCOKEY DIODE
9 | U1 | PTH | GEN | 1 | 8-PIN PTH SOCKET FOR LT1078 IC
10 | R4,R5 | 0805 | BRS121-204 | 2 | 220K RESISTOR
11 | P4,p5 | PTH |  | 2 | 15-pin female header @bottom side
12 | h1 | PTH | GEN | 1 | 8-PIN FEMALE HEADER
13 | R11 | 0805 | BRS121-101 | 1 | 100 OHM RESISTOR
14 | R2 | 0805 | BRS121-472 | 1 | 4.7K RESISOR
15 | D2 | PTH | BDS461-001 | 1 | RED LED
16 | D1 | SMD | BDS245-001 | 1 | SMD DIODE,DO-214AA
17 | P2,P1 | PTH | NP0085100000 | 2 | DC JACK
PANEL /BOX BOM
SR | ITEM/part |  |  | Quantity | DESCRIPTION
18 | MONO 3.5MM panel mount socket |  | GEN | 1 | FOR ESD
19 | RGB COLOR LED |  | GEN | 1 | STATUS INDICATION
20 | 5MM LED HOLDER |  | GEN | 1 | FOR RGB COLOR LED
21 | DPDT TOGGLE SWITCH |  | GEN | 1 | FOR LUNCH MODE OR BYPASS MODE
22 | PUSH BUTTON 10MM |  | GEN | 1 | FOR RESET
23 | BOX ELLIT440 |  |  | 1 | ENCLOUSRE FOR ENTIRE ASSEMBLY
24 | ESD belt |  | GEN | 1
25 | dc jack to dc jack female extention |  | GEN | 1
26 | 5v dc adaptor |  | GEN | 1 | this will require for each line